## Strategy
Capacitor Sourcing Strategy
Capacitors are harder to assortment-shop than resistors because dielectric and voltage rating matter as much as value. Three-tier approach by dielectric type:
Tier | Source | Coverage
1 | DigiKey / Mouser: Cornell-Dubilier silver mica (~$2-4 each) for ALL the LPF, tank, and HV coupling positions | Silver mica is the right answer for 5 % tolerance HV RF caps. ~$60-80 for the dozen positions in the build.
2 | Amazon / DigiKey: a general 'ceramic capacitor assortment kit' for NP0 and X7R decoupling (50-100 V) | 100 nF / 10 nF / 1 nF decoupling caps everywhere. Buy a 100-piece variety pack for ~$10 or order singles.
3 | DigiKey: specialty -- WIMA MKT/MKP film for 680 nF envelope LPF; Nichicon/Panasonic electrolytics for bulk supply bypass; Sprague-Goodman or Murata trimmers for adjustable positions | Five-ish unique parts; order singles. ~$15-20.
Order Checklist
[ ] DigiKey: silver mica caps for LPF / tank / RF coupling (see 'Silver Mica' sheet)
[ ] DigiKey or Amazon: ceramic NP0 / X7R bypass kit OR individual singles (see 'Ceramic Bypass' sheet)
[ ] DigiKey: WIMA MKT 680 nF film cap for envelope LPF C3
[ ] DigiKey: Aluminum electrolytic bulk caps for supply bypass
[ ] DigiKey or Mouser: trimmer caps -- Sprague-Goodman or Murata (see 'Trimmers' sheet)
Variables NOT included (user already has): PA tank C12/C13 variable; ATU variables.
Total estimated cost: $90-130 covering every fixed cap and trimmer in the build with spares.

## Silver Mica HV
Silver Mica / C0G ceramic for LPF, tank, HV coupling
DigiKey: search 'Cornell-Dubilier silver mica' or use part numbers below.
Value | Voltage | Qty | Used for | DigiKey search / part | Notes
6 pF | 1 kV | 4 | Driver output transformer C1, C2 (interwinding stray capacitance modelling; small fixed caps in series with primary) | Cornell-Dubilier CD15FD6R0DO3F | Tiny value; alternatively model with a trimmer (see Trimmers sheet).
47 pF | 500 V | 6 | Q2 tank C1a (if used); driver tank fine tune; spare | CD15ED470JO3F | Often used as a trim around the variable tank cap.
100 pF | 500 V | 6 | PA screen RF bypass C9, C11 (×2 + spares) | CD15ED101JO3F | Mounted at the screen pin of each 6146B socket.
220 pF | 500 V | 4 | VFO 7-pole LPF CF1, CF7 (×2 + spares). Stable across temp for filter precision. | CD15ED221JO3F | 5 % tolerance is critical for filter passband. Could substitute C0G class 1 ceramic.
300 pF | 500 V | 4 | Output LPF C1, C3 (×2 + spares); also used in driver tank position | CD15ED301JO3F
330 pF | 100 V | 4 | Keyer C1 (carrier coupling to MC1496 pin 10) | CD15ED331JO3F | Low voltage OK here; ceramic C0G also fine since coupling is small-signal.
390 pF | 500 V | 4 | VFO 7-pole LPF CF3, CF5 (×2 + spares). Or substitute 360 + 27 pF parallel. | CD15ED391JO3F
470 pF | 500 V | 4 | Output LPF C2 (center shunt). Some specs called for 450 pF; 470 is standard. | CD15ED471JO3F | Or parallel 270 + 200 pF for 470 pF exactly.
1000 pF (1 nF) | 1 kV | 6 | Driver output transformer C3, C4 (grid coupling); various RF coupling positions | CD15ED102JO3F | 1 kV ensures margin for the PA grid side of the transformer.
10 nF (0.01 uF) | 500 V | 12 | Driver C2, C4, C5 (cathode + screen bypass); PA C8, C10 (screen bypass); various RF bypass | CD15ED103JO3F (or use lower-V if not on screen rail) | Many positions; buy in bulk.

## Ceramic Bypass
Ceramic NP0 / X7R decoupling and bypass caps
Many positions; buy in bulk. NP0/C0G for RF, X7R for general decoupling, X5R OK for low-voltage power supply bypass.
Value | Dielectric | Voltage | Qty | Used for | Source / notes
1 nF | X7R | 50 V | 8 | Cathode monitor C_FILT (anti-alias + RF reject) | DigiKey: TDK / Murata 1206 or thru-hole; cheap
10 nF (0.01 uF) | NP0/C0G | 100 V | 10 | Cathode resistor RF bypass C_BYP at tube socket; misc 14 MHz bypass | Cornell-Dubilier or KEMET; 1206 SMD or radial
100 nF (0.1 uF) | X7R | 50-100 V | 30 | LM7171 AC coupling C_IN, C_OUT (×4 per channel pair = 8); Op-amp decoupling at every IC supply pin; LM393 decoupling; PA screen pin supply local bypass; etc. | Buy in bulk; Yageo CC1206ZRY5V or KEMET equivalents. THIS IS THE WORKHORSE BYPASS.
100 nF (0.1 uF) | X7R | 500 V | 4 | Keyer C2 (MC1496 pin 8 AC bypass) | Higher-V rated for the +12 V keyer rail; ceramic radial.
1 uF | X7R or X5R | 25-50 V | 6 | Supply rail decoupling near LM7171, LM393, OPA1641 (parallel with 100 nF and 10 uF) | Murata GRM series or similar

## Film
Film capacitors -- envelope LPF and any audio-grade positions
Film for envelope LPF is essential: X7R ceramic at 680 nF loses too much C with applied V.
Value | Type | Voltage | Qty | Used for | Source / notes
680 nF | Film MKT or MKP | 50 V | 2 | Envelope reconstruction LPF C3 (keyer) -- single-pole RC with R13 = 1.5 kohm, fc = 4.75 kHz | DigiKey: WIMA MKS2C046801K00JSSD or similar. Film is required (NOT ceramic) because 680 nF X7R loses 60 % of its capacitance at half rated voltage, ruining the LPF cutoff.
1 uF | Film | 50-100 V | 2 | Possible alternate envelope LPF cap if you want lower fc | Optional alternate; same WIMA MKS2 series

## Electrolytic
Aluminum electrolytic -- supply bulk caps
Used in pairs with 100 nF X7R at every IC for combined HF + LF decoupling.
Value | Type | Voltage | Qty | Used for | Source / notes
10 uF | Aluminum electrolytic | 25-35 V | 12 | Supply rail bulk decoupling: +12 V, -8.3 V, +5 V (parallel with 100 nF ceramic at each IC area) | Nichicon UVR series, or Panasonic FC. Radial thru-hole, low ESR.
10 uF | Aluminum electrolytic | 100 V | 4 | +3.3 V rail bulk cap near cathode-monitor clamp diodes (absorbs fault transient) | Higher V rating gives margin for transient excursions.
47 uF | Aluminum electrolytic | 25 V | 4 | +5 V rail bulk cap (used + spares) | Optional; alternative to 10 uF bulk for higher hold-up time.
100 uF | Aluminum electrolytic | 25-35 V | 4 | +12 V rail bulk cap | Optional; alternative to 10 uF bulk.

## Trimmers
Trimmer capacitors -- adjustable for fine LPF / tank tuning
Variable tuning caps (PA tank, ATU) NOT included -- already obtained. Trimmers are the small adjustable caps for compensating wind / temp / stray variation.
Range | Voltage | Qty | Used for | Part / search | Notes
1-10 pF | 100 V | 2 | PA interelectrode strays C6, C7 (0.24 pF nominal -- adjust to compensate for tube + socket strays) | Sprague-Goodman GMC10100 or Murata TZB4Z100 | Small ceramic / glass trimmers; series with the actual cap or used as the cap itself.
3-30 pF | 250 V | 4 | Driver tank fine adjust; VFO LPF trimming (one per inductor if you want precise LPF response); spares | Sprague-Goodman GKG30015 (or eBay PCB-mount air variable) | More common value; useful for any small RF tank tuning.
5-50 pF | 500 V | 2 | Output LPF center cap tune (if you want exact 17.5 MHz cutoff after winding tolerance) | Sprague-Goodman GAG50015 or air variable | Higher V rated for the output LPF position.

## Capacitor Inventory
Capacitor inventory by value, with source pointer
Cross-reference of every distinct value, where used, what type, and which sheet has the order info.
Value | Schematic | Ref desigs | Type required | Sourcing sheet
0.24 pF | PA_subcircuit | C6, C7 | Trimmer 1-10 pF (used as variable) | Trimmers sheet
6 pF | Driver_output_xfmr | C1, C2 | Silver mica 1 kV (or trimmer) | Silver Mica sheet
47 pF | Driver_tank (alt) | (if used) | Silver mica 500 V | Silver Mica sheet
100 pF | PA_subcircuit | C9, C11 | Silver mica 500 V | Silver Mica sheet
220 pF | vfo_subcircuit | CF1, CF7 | Silver mica or C0G 500 V, 5 % | Silver Mica sheet
300 pF | LPF_50ohm | C1, C3 | Silver mica 500 V | Silver Mica sheet
330 pF | keyer | C1 | C0G ceramic 100 V (or silver mica) | Silver Mica sheet
390 pF | vfo_subcircuit | CF3, CF5 | Silver mica or C0G 500 V, 5 % | Silver Mica sheet
470 pF | LPF_50ohm | C2 | Silver mica 500 V | Silver Mica sheet
1 nF | Driver_output_xfmr | C3, C4 | Silver mica 1 kV | Silver Mica sheet
1 nF | cathode_monitor | C_FILT | X7R ceramic 50 V | Ceramic Bypass sheet
10 nF | Driver_subcircuit | C2, C4, C5 | NP0 ceramic 500 V (cathode + screen bypass) | Silver Mica or Ceramic Bypass sheet
10 nF | PA_subcircuit | C8, C10 | NP0 ceramic 500 V (screen bypass) | Silver Mica or Ceramic Bypass sheet
10 nF | cathode_monitor | C_BYP | NP0 ceramic 100 V (RF bypass at socket) | Ceramic Bypass sheet
100 nF | keyer | C2 | Ceramic 500 V (MC1496 pin 8 bypass) | Ceramic Bypass sheet
100 nF | Op_Amp_Out | C_IN, C_OUT | X7R ceramic 50 V (AC coupling) | Ceramic Bypass sheet
100 nF | all ICs | decoupling | X7R ceramic 50-100 V (at every IC supply pin) | Ceramic Bypass sheet
680 nF | keyer | C3 | Film MKT or MKP 50 V (envelope LPF) | Film sheet
10 uF | all supply rails | bulk bypass | Aluminum electrolytic 25-35 V | Electrolytic sheet
10 uF | cathode_monitor | +3.3 V bulk | Aluminum electrolytic 100 V (fault transient) | Electrolytic sheet