## BOM
Part Type | Reference | Value | Notes | Sheet(s) | Qty | Datasheet | Supplier | Obtained
IC | U_VFO | Adafruit Si5351A breakout | Programmable clock generator board (Adafruit #2045 / SparkFun BOB-13580). 25 MHz crystal, I²C addr 0x60. CLK0 drives the pi-pad input. Drive strength = 8 mA. Treat its CLK0 output as ill-defined ~50–85 Ω (CMOS, not a clean R) — the pad swamps it. | VFO | 1 |  | Adafruit / SparkFun
Resistor | RS | 50Ω | Metal film 1%; Si5351 source termination — sits across CLK0 to GND so the pad sees a defined ~50 Ω regardless of chip impedance | VFO | 1
Resistor | RP1, RP3 | 62Ω | Metal film 1%; 20 dB Pi-attenuator shunt arms (2 identical). E96 alt: 61.9 Ω | VFO | 2
Resistor | RP2 | 240Ω | Metal film 1%; 20 dB Pi-attenuator series arm. E96 alt: 249 Ω | VFO | 1
Capacitor | CF1, CF7 | 220pF | NP0/C0G or silver mica, 50 V, 5%; 7-pole 0.1 dB Chebyshev LPF end-shunt caps (2 identical) | VFO | 2
Capacitor | CF3, CF5 | 390pF | NP0/C0G or silver mica, 50 V, 5%; 7-pole Chebyshev LPF inner-shunt caps (or 360 + 27 pF parallel) | VFO | 2
Inductor | LF2, LF6 | 647nH | T-50-6 (Mix 6, yellow); 13T #22 AWG enamelled; 7-pole Chebyshev LPF outer series arms | VFO | 2 |  | Amidon / Kits&Parts
Inductor | LF4 | 715nH | T-50-6 (Mix 6, yellow); 14T #22 AWG enamelled; 7-pole Chebyshev LPF centre series arm | VFO | 1 |  | Amidon / Kits&Parts
Resistor | RT | 50Ω | Metal film 1%; 7-pole LPF load termination — IS a discrete resistor (the J310 gate taps across it through CC1) | VFO | 1
Resistor | RGL | 1MΩ | J310 gate bias (across RT — electrically invisible at RF, sets DC operating point) | VFO | 1
Resistor | RS1 | 270Ω | J310 source bias (sets quiescent current, output node feeds MC1496 carrier port) | VFO | 1
Capacitor | CC1 | 10nF | NP0/C0G 50 V; J310 gate AC coupling from LPF output through RT | VFO | 1
Semiconductor | T1 | J310 | N-ch JFET; source follower; TO-92 through-hole. Alt: 2N5485 | VFO | 1 | jfet-j308-j309-j310-interfet.pdf
Control | ENC_FREQ | MBL-600-100P-5L | 100 PPR optical rotary encoder; +5V Vcc; AM26LS31 differential line-driver output (A, Ā, B, B̄). Cannot drive ESP32-S3 GPIOs directly — feeds U_ENC_RX (see below). MBLKJ industrial encoder. | VFO | 1 | rotary encoder datasheet.jpg
IC | U_ENC_RX | AM26LS32ACN | Quad differential line receiver (DIP-16), RS-422; pairs with the encoder's AM26LS31 outputs. Uses 2 of 4 receivers (A/Ā and B/B̄ pairs) and presents 3.3 V CMOS to the MCU. Alternatives: DS26C32AN (pin-compatible). Single-ended fallback if only A/B are used: 74LVC2G17 dual buffer/level shifter (SOT-23-8) — loses differential noise rejection. | VFO | 1
IC | U1 | MC1496 / LM1496 | Gilbert-cell balanced modulator used as a 4-quadrant analog multiplier; DIP-14; key-up null (zero control differential) eliminates RF leakage | Buffer/Keyer | 1 | MC1496_VCA_Buffer_Schematic.pdf
IC | A1 | TL071 | AGC error amp / integrator; DIP-8. TL072 dual is pin-compatible if substituting | Buffer/Keyer | 1 | tl071.pdf
IC | DAC | MCP4921 | 12-bit SPI DAC; envelope control to MC1496 pin 1 via 1.5 kΩ + 680 nF reconstruction LPF; driven by ESP32-S3 over dedicated SPI bus (NOT shared with monitoring I²C) | Buffer/Keyer | 1 | MC4921.pdf
Transformer | T1 | FT37-43 | Broadband push-pull interstage; 10+10T primary bifilar, 10+10T secondary bifilar; #28AWG enamelled; Fair-Rite Mix 43 ferrite | Buffer/Keyer | 1
Inductor | L_RFC | 100µH | Molded RFC; +12V to T1 primary CT; push-pull RF currents cancel at CT — only DC flows, so standard SRF is OK. Alt: 15T on FT37-43 (~94 µH) | Buffer/Keyer | 1
Semiconductor | D1 | 1N5711 | Schottky; RF peak detector — samples one grid through C_DET_IN for AGC error signal | Buffer/Keyer | 1
Semiconductor | DZ1 | 1N4738A | 8.2V zener (1 W); generates −8.2 V rail for MC1496 V− (pin 7) and TL071 V− from the grid-bias rail (−60 to −80 V); ≈4 mA through DZ1 at nominal bias | Buffer/Keyer | 1
Resistor | R_DROP | 15kΩ 1W | Dropping resistor from grid-bias rail (−60 to −80V) to DZ1 zener; ≤300 mW at −80 V | Buffer/Keyer | 1
Resistor | R_GL | 22kΩ | T1 secondary CT grid-leak to GND (or return to a fixed −bias rail for class-C drive) | Buffer/Keyer | 1
Resistor | RGS_A, RGS_B | 100Ω | Grid-stopper resistors — one in series with each 12HG7 driver-tube grid | Buffer/Keyer | 2
Resistor | R_SCALE1 | 100kΩ | AGC divider upper leg: TL071 output → MC1496 signal port (pin 4) | Buffer/Keyer | 1
Resistor | R_SCALE2 | 5.1kΩ | AGC divider lower leg (4.85% ratio); keeps MC1496 control differential ≤ ±100 mV in the linear range | Buffer/Keyer | 1
Resistor | R_SIG_P | 10kΩ | MC1496 signal-port pin 1 reference to GND (sits at 0 V differential against the AGC node) | Buffer/Keyer | 1
Resistor | R_INJ1, R_INJ2 | 8.2kΩ | Digital carrier-null injection (NEW in 2026-06-08 redesign): PNP collectors → MC1496 pins 1 and 4. Replaces the old 330 kΩ resistors — value chosen to balance the null PNP collector load to VEE | Buffer/Keyer | 2
Resistor | R_BIAS | 6.8kΩ | MC1496 bias pin 5 to GND; sets Iee ≈ 1 mA per AN531 (internal 500 Ω + this 6.8 kΩ) | Buffer/Keyer | 1
Resistor | R_RE | 200Ω | MC1496 emitter degeneration between pins 2 and 3 (NOT to VEE). Reduced from 1 kΩ to 200 Ω in the 2026-06-08 redesign so modulator gain compensates for the lower carrier amplitude (the upstream 20 dB pad). Sets Av = RL/RE = 3.9 k / 200 ≈ 19.5 | Buffer/Keyer | 1
Resistor | R_PIN8_TOP, R_PIN8_BOT | 22kΩ | Carrier-port pin 8 bias divider, +12 V → pin 8 → GND. Raised from 1 kΩ to 22 kΩ in the 2026-06-08 redesign so the standing current through the divider dropped from ~6 mA to ~0.3 mA (no functional change to pin 8 voltage) | Buffer/Keyer | 2
Resistor | R_INT | 100kΩ | TL071 inverting-input resistor (V_DET → A1 −) | Buffer/Keyer | 1
Resistor | R_FB | 470kΩ | TL071 anti-windup / DC-gain feedback | Buffer/Keyer | 1
Resistor | R_DET | 330kΩ | Detector-diode trickle bias from +12 V; keeps the 1N5711 linear at low signal levels | Buffer/Keyer | 1
Resistor | R_ENV_LPF | 1.5kΩ | Envelope DAC reconstruction LPF series resistor (MCP4921 OUT → MC1496 pin 1). With R4 = 51 Ω to GND on pin 1 sets the DC divider (108 mV peak at full DAC code) and forms a ~4.75 kHz LPF with C_ENV_LPF. Bring-up note: see cw_envelope_keyer.md §"Hardware notes" | Buffer/Keyer | 1
Capacitor | C_ENV_LPF | 680nF | Envelope LPF shunt cap (film MKT/MKP, 50 V). Forms the single-pole reconstruction filter with R_ENV_LPF and grounds pin 1 at 14 MHz (¦Z¦ ≈ 0.017 Ω) — carrier isolation | Buffer/Keyer | 1
Capacitor | C1 | 330pF | NP0/C0G 100 V; carrier coupling from Q1S follower output to MC1496 pin 10. Not used as an attenuator any more (upstream 20 dB pad does that); value unchanged from earlier rev | Buffer/Keyer | 1
Semiconductor | QT1, QT2 | 2N3906 | PNP small-signal switches (TO-92) driving the digital carrier-null injection into pins 1 and 4. Alt: BC557. One per side | Buffer/Keyer | 2
Resistor | R_PNP_C1, R_PNP_C2 | 8.2kΩ | PNP collector load to VEE (−8.2 V); pulls the injection node low when the PNP is off | Buffer/Keyer | 2
Resistor | R_PNP_E1, R_PNP_E2 | 2.7kΩ | PNP emitter to +5 V; sets PNP collector current during null injection | Buffer/Keyer | 2
Capacitor | C_INT | 1µF film | TL071 integrator cap; film type for low leakage / drift | Buffer/Keyer | 1
Capacitor | C_DET | 10nF film | Detector smoothing cap (across the 1N5711 + R_DET node) | Buffer/Keyer | 1
Capacitor | C_DET_IN | 1000pF NP0 | Detector coupling from grid sample to 1N5711 | Buffer/Keyer | 1
Capacitor | C_GL | 10nF NP0 | RF bypass across T1 secondary-CT grid-leak resistor R_GL | Buffer/Keyer | 1
Capacitor | C_Z1 | 10µF electrolytic | −8.2 V rail bulk bypass | Buffer/Keyer | 1
Capacitor | C_Z2 | 100nF ceramic | −8.2 V rail HF bypass | Buffer/Keyer | 1
Capacitor | C_MC_CARR | 100nF ceramic | MC1496 carrier port − bypass (pin 8 to GND); keep lead short, close to the IC | Buffer/Keyer | 1
Capacitor | C_MC_VEE | 100nF ceramic | MC1496 VEE bypass (pin 7 to GND) | Buffer/Keyer | 1
IC | U2, U3 | LM7171AIN | High-speed voltage-feedback op-amp (200 MHz GBW); DIP-8 or SOIC-8. One per differential side. TL072 (3 MHz) is too slow — must use LM7171 or faster (AD8055, LMH6610, AD8009 all work as drop-ins for higher-gain variants) | Post-Amp | 2
Resistor | R_F_2, R_F_3 | 47kΩ | LM7171 feedback resistor; gain = 1 + R_F/R_G = 5.8. One per channel | Post-Amp | 2
Resistor | R_G_2, R_G_3 | 10kΩ | LM7171 inverting-input leg to GND; one per channel | Post-Amp | 2
Resistor | R_B_2, R_B_3 | 100kΩ | LM7171 + input bias to GND; one per channel | Post-Amp | 2
Capacitor | C_IN_2, C_IN_3 | 100nF X7R | AC-couple from MC1496 OUT (+10 V DC quiescent) to op-amp + input; one per channel | Post-Amp | 2
Capacitor | C_OUT_2, C_OUT_3 | 100nF X7R | AC-couple from op-amp output to 12HG7 cathode-input (grounded-grid stage); one per channel | Post-Amp | 2
Capacitor | C_BP_LM_BULK | 10µF aluminum | LM7171 supply bulk bypass — one across +12 V → GND, one across −8.3 V → GND, ≤10 mm from supply pins | Post-Amp | 2
Capacitor | C_BP_LM_HF | 100nF ceramic | LM7171 supply HF bypass — one per rail (+12 V and −8.3 V), ≤10 mm from supply pins | Post-Amp | 2
Tube | 2× 12HG7 | 12HG7 | Push-pull driver; 150V B+; push-pull pair | Driver | 2 | 12HG7.pdf
Resistor | R2, R6 | 1kΩ | Screen resistors | Driver | 2
Resistor | R4, R7 | 47kΩ | Grid bias resistors | Driver | 2
Resistor | R1, R3, R8, R9 | 100Ω | 4 identical resistors | Driver | 4
Capacitor | C2, C4, C5 | 10nF | 2× 10nF in parallel per position (shown as 0.01001µF in schematic); 3 positions = 6 caps total | Driver | 6
Capacitor | C6, C7 | 10nF | Bypass caps | Driver | 2
Inductor | L1, L3 | 1µH | Plate RFC; commercial molded choke; >50mA | Driver | 2
Tube | 2× 6146B | 6146B | 600V B+, 200V screen, −70V grid; push-pull pair | PA | 2 | 6146b_big.pdf
Resistor | R1, R5 | 10Ω | Cathode resistors AND the cathode-current sense element (R_C in pa_cathode_monitor.md). Metal-film 1 W gives ~4× margin at 150 mA (0.225 W); 2 W carbon-comp also fine for headroom. Vishay PR01 or similar. Mount with C_BYP_CATH (0.01 µF NP0) directly at the tube-socket pin — the DC sense tap leaves the resistor top BEFORE that bypass cap | PA | 2
Capacitor | C_BYP_CATH1, C_BYP_CATH2 | 0.01µF | NP0 ceramic, 100 V, 1206 or smaller (low-ESL). Mounted DIRECTLY at the tube-socket cathode pin, ≤5 mm leads. RF bypass that keeps 14 MHz out of the sense chain — one per tube | PA | 2
Resistor | R3, R7 | 1kΩ | Screen resistors | PA | 2
Resistor | R4, R8 | 22kΩ | Grid bias resistors | PA | 2
Resistor | R2, R6 | 220Ω |  | PA | 2
Resistor | R14, R15 | 47Ω |  | PA | 2
Capacitor | C6, C7 | 0.24pF | Cak compensation; verify availability — very low value | PA | 2
Capacitor | C8, C10 | 10nF | Bypass; must be rated for HV (≥1kV) | PA | 2
Capacitor | C9, C11 | 100pF | Bypass; must be rated for HV (≥1kV) | PA | 2
Capacitor | C12, C13 | 33pF | Plate tank; ganged variable cap 8–100pF; user has these | PA | 2
Inductor | L4, L5 | 1.71µH ea | T-106-6 (Mix 6); center-tapped tank halves wound on ONE core with L6; ~19T each half; see L6 row | PA | 1 |  | Amidon / Kits&Parts
Inductor | L6 | 0.27µH | Tank link/output winding; same T-106-6 core as L4/L5; ~8T | PA | 1 |  | Amidon / Kits&Parts
Inductor | L10, L11 | 1µH | Screen/supply decoupling choke; commercial molded; HV-rated | PA | 2
IC | U_BIAS_DAC | MCP4728 | Quad 12-bit I²C DAC; one chip covers both tube grids (channels A & B) with C & D spare for future PA controls. Factory address 0x60 collides with Si5351 — order with an alternate address pre-programmed (e.g. 0x61), or sit on a second I²C peripheral. Safe-park: EEPROM startup code = 0 → −90 V (deep cutoff) | Grid Bias | 1 | MCP4725_2009.pdf
IC | U_BIAS1, U_BIAS2 | OPA454 | High-voltage op-amp (±100 V, ±50 mA); DIP-8 or SOIC-8. One per tube. Configured as inverter: DAC 0–5 V → −90 V (IDLE) … −50 V (OPERATE). Cheaper alt: discrete level-shifter with KSP44 PNP (400 V) | Grid Bias | 2 | opa454.pdf
Resistor | R_BIAS_PAD1, R_BIAS_PAD2 | 1kΩ | Metal film 1%; DAC output → OPA454 + input series impedance (one per tube) | Grid Bias | 2
Resistor | R_BIAS_G1, R_BIAS_G2 | 10kΩ | Metal film 1%; OPA454 inverting-input return to +5 V LM4040 reference (one per tube) | Grid Bias | 2
Resistor | R_BIAS_F1, R_BIAS_F2 | 170kΩ | Metal film 1%; OPA454 feedback (sets gain ≈ 18 × DAC → −90…−50 V range; one per tube) | Grid Bias | 2
Resistor | R_BIAS_GL1, R_BIAS_GL2 | 22kΩ | Metal film 1%; OPA454 output → 6146B grid (acts as both R_GL grid leak AND series isolation). One per tube — these REPLACE the role of the PA section R4 / R8 | Grid Bias | 2
Resistor | R_BIAS_GATE1, R_BIAS_GATE2 | 10kΩ | Metal film 1%; Q_SLAM gate-drive resistor (CT_FAULT → Q_SLAM N-MOSFET gate; one per tube) | Grid Bias | 2
Semiconductor | Q_SLAM1, Q_SLAM2 | 2N7000 | N-channel MOSFET (TO-92); CT_FAULT bias-slam — pulls OPA454 + input to −85V rail on fault, slamming both tubes to deep cutoff in <1 µs. Alt: BSS138 (SOT-23). One per tube | Grid Bias | 2
IC | U_BIAS_REF | LM4040DIZ-5.0 | Precision 5.0 V shunt reference (TO-92); shared between both OPA454 stages. Bias resistor 1.5 kΩ 1/4 W from +12 V sets ~5 mA shunt current | Grid Bias | 1
Resistor | R_BIAS_REF | 1.5kΩ | Metal film 1%; LM4040 series resistor from +12 V (sets shunt current to ~5 mA) | Grid Bias | 1
Capacitor | C_BIAS_DEC_OPA | 100nF ceramic | OPA454 supply bypass per rail (±100 V supply) — one per IC per rail, ≤10 mm from supply pins | Grid Bias | 4
Capacitor | C_BIAS_OUT1, C_BIAS_OUT2 | 100nF | NP0 200 V; OPA454 output to GND — RF bypass on the per-tube bias line. One per tube | Grid Bias | 2
IC | PSU_BIAS_NEG | −85 V supply | PA-grid bias rail, isolated DC-DC + TL431 shunt regulator (or small bench supply during bring-up). Defines hardware safe-park: with firmware off or hung, OPA454 + input pulls to this rail through R_BIAS_F → tubes parked in cutoff. Specification handled in the power-supply design chat | Grid Bias | 1
Inductor | F1_CATH1, F1_CATH2 | MF-R010 PTC | Bourns MF-R010 resettable PTC fuse (100 mA hold, 200 mA trip, V_max 60 V). Layer 1 — thermal slow-blow; opens within ~1 s on sustained fault; auto-resets. One per tube | Cathode Monitor | 2 |  | Bourns / Digi-Key
Resistor | R_S_CATH1, R_S_CATH2 | 10kΩ | Metal film 1%, 1/4 W. Layer 2 — series current limiter; 600 V cathode-open fault → 60 mA into clamps. One per tube | Cathode Monitor | 2
Semiconductor | D_CATH1+, D_CATH1−, D_CATH2+, D_CATH2− | BAT54 | Schottky clamp diodes (SOT-23 or DO-35); D−=to GND, D+=to +3.3 V. Layer 3 — overvoltage clamp; survives the 60 mA fault transient until F1 trips. Alt: 1N5817 (higher current). Two per tube | Cathode Monitor | 4
Capacitor | C_FILT_CATH1, C_FILT_CATH2 | 1nF | X7R 50 V; Layer 3 anti-alias / RF rejection at the clamp node — forms 16 kHz LPF with R_S. One per tube | Cathode Monitor | 2
IC | U_CATH_BUF | OPA1642 | Dual FET-input op-amp (DIP-8) — Layer 4 ADC isolation, unity-gain buffer per tube. Has ±20 V differential input protection (extra safety even if D1/D2 fail). Alt: 2× OPA1641 single, or LMC6042 dual | Cathode Monitor | 1
IC | U_CATH_CMP | LM393 | Dual comparator (DIP-8) — Layer 5 fast hardware trip; one section per tube. Open-collector output → wired-OR latch → watchdog gate. Total trip <100 µs | Cathode Monitor | 1
IC | U_CATH_REF | LM4040DIZ-1.2 | Precision 1.225 V shunt reference (TO-92). Comparator trip threshold = 1.5 V (150 mA cathode); LM4040 + 1 kΩ trim pot sets the divider feeding LM393 (−) input. Shared | Cathode Monitor | 1
Resistor | R_HYST_CATH | 470kΩ | Metal film 1%; LM393 positive-feedback hysteresis (50 mV trip-recovery gap) | Cathode Monitor | 1
Resistor | R_PULLUP_CATH | 4.7kΩ | Metal film 1%; LM393 open-collector output pull-up to +3.3 V | Cathode Monitor | 1
Resistor | R_REF_TRIM | 1kΩ trimpot | Multi-turn trimmer (Bourns 3296 or similar); sets the LM4040 → LM393 (−) divider so trip lands at exactly 1.5 V_sense (150 mA cathode). Adjusted at bring-up calibration step 3 | Cathode Monitor | 1
Capacitor | C_DEC_CATH | 100nF ceramic | X7R; supply decoupling — one at each IC supply pin (OPA1642, LM393, LM4040). Bulk supply | Cathode Monitor | 5
IC | U_CATH_ADC | ADS1115 | 16-bit Δ-Σ I²C ADC, addr 0x48. Reads buffered V_sense from each tube at ~1 kHz (Layer 6 firmware soft trip + logging). Alt: built-in ESP32-S3 ADC if 12-bit (80 µA LSB) is acceptable | Cathode Monitor | 1
Semiconductor | Q_SCR_GATE | IRF9540 | P-channel power MOSFET (TO-220, V_DS=−100 V, I_D=−19 A). High-side switch in the +200 V screen supply. Default ON (R_GATE pulls to source); fault path pulls gate low via Q_GATE_DRV | Watchdog Gate | 1
Resistor | R_GATE_SCR | 10kΩ | Metal film 1/4 W; Q_SCR_GATE gate-to-source bias — keeps the gate high by default so the screen supply is normally enabled | Watchdog Gate | 1
Semiconductor | Q_GATE_DRV | 2N3904 | NPN small-signal switch (TO-92); pulls Q_SCR_GATE gate low on fault. Driven by the wired-OR of: LM393 latch, MCU GPIO (FAULT_GATE_OUT), and esp_task_wdt interrupt output | Watchdog Gate | 1
Resistor | R_BASE_DRV | 4.7kΩ | Metal film 1/4 W; base-current limiter for Q_GATE_DRV | Watchdog Gate | 1
IC | U_FAULT_LATCH | 74HC74 (optional) | Dual D flip-flop (DIP-14); OPTIONAL hardware SR latch for the LM393 comparator outputs. Skip if firmware-only latch via esp_task_wdt is acceptable (~1 ms vs <100 µs response time). Decision deferred — see pa_cathode_monitor.md "Open items" | Watchdog Gate | 1
Control | LCD1 | Winstar WH2004A-CFH-JT# | 20×4 character LCD, FSTN positive transflective, 6 o'clock view, RGB triple-color LED backlight. VDD = 5 V (logic ~1.3 mA), backlight 42 mA R + 44 mA G + 47 mA B @ 5 V (~135 mA total full-white). 18-pin connector: pins 1–15 are standard HD44780 + backlight anode; pins 16/17/18 = R/G/B cathodes | Display | 1 | Display/WH2004A-CFH-JT#.pdf | Winstar / Mouser / DigiKey
IC | U_LCD_IF | PCF8574 I²C LCD backpack | Generic "LCD I²C adapter" module — PCF8574 8-bit I²C expander + 16-pin LCD header + onboard contrast trimpot. Solders directly to pins 1–16 of LCD1. I²C addr 0x27 or 0x3F (solder-jumper selectable). Does NOT drive pins 16/17/18 (RGB cathodes) — those are handled by U_LCD_RGB | Display | 1 |  | Adafruit / SparkFun / generic
IC | U_LCD_RGB | PCA9685 (Adafruit #815) | 16-channel I²C PWM driver, 12-bit per channel. Three channels drive the R/G/B cathodes on LCD pins 16/17/18 through R_LCD_BL_*. Default I²C addr 0x40 (no collision with Si5351 / MCP4728 / ADS1115 / MAX17048 / PCF8574). 13 channels left free for future panel LEDs, indicators, etc. Alt: PCA9633 (4-ch, smaller) if PCB space is tight | Display | 1 |  | Adafruit / SparkFun
Resistor | R_LCD_BL_R, R_LCD_BL_G, R_LCD_BL_B | 120Ω | Metal film 1/4 W; current-limit resistor in series with each backlight cathode pin (16/17/18). 120 Ω at V_LED ≈ 2 V gives ~25 mA per channel (below the 42–47 mA spec — extends lamp life; reduce to ~68 Ω for max brightness) | Display | 3
Capacitor | C_LCD_BYP | 100nF ceramic | X7R; VDD bypass at LCD VDD pin 2, ≤5 mm from pin | Display | 1
Capacitor | C_PCA_BYP | 100nF ceramic | X7R; VDD bypass at PCA9685, ≤5 mm from supply pin | Display | 1
Control | J_LCD | 18-pin 2.54mm header | Single-row 0.1" pin header (18 contacts) for the LCD edge connector. Alt: 18-conductor ribbon cable + IDC headers if mounting LCD on a panel away from the main PCB | Display | 1
IC | U_HBEAT | 74HC4538 | Dual retriggerable monostable (DIP-16). One section used. R_RC + C_RC sets the retrigger window — pick R = 100 kΩ, C = 2.2 µF for ~220 ms hold. Output Q drives Q_HBEAT base. Pin 1 (A trigger) = MCU GPIO; pin 4 (Q) = relay drive | Mains Interlock | 1
Resistor | R_HBEAT_T | 100kΩ | Metal film 1%; 4538 timing resistor (pin 14 to VCC). With C_HBEAT_T = 2.2 µF gives ~220 ms hold | Mains Interlock | 1
Capacitor | C_HBEAT_T | 2.2µF | Film MKT 50 V; 4538 timing capacitor (pin 15 to GND). Tantalum / electrolytic OK if leakage low | Mains Interlock | 1
Resistor | R_HBEAT_PD | 10kΩ | Metal film 1/4 W; external pull-down on MAINS_HEARTBEAT GPIO trace. Guarantees relay OFF when MCU is unpowered, in reset, or removed | Mains Interlock | 1
Semiconductor | Q_HBEAT | 2N3904 | NPN small-signal switch (TO-92); 4538 Q output → K_MAIN coil low-side. Alt: BSS138 SOT-23 if going SMT | Mains Interlock | 1
Resistor | R_HBEAT_B | 4.7kΩ | Metal film 1/4 W; Q_HBEAT base-current limiter from the 4538 output | Mains Interlock | 1
Semiconductor | D_HBEAT_FW | 1N4148 | Flyback diode across K_MAIN coil — catches the kickback when Q_HBEAT switches off. Alt: 1N4001 for higher coil current relays | Mains Interlock | 1
IC | K_MAIN | Omron G7L-2A-T (or similar) | AC mains power relay, SPST-NO (or DPST-NO for double-pole switching of L+N), 12 V DC coil, contacts rated 250 V AC / 10 A min — sized for the rig's peak transformer inrush (factor ~10× steady-state). DIN-rail mount alternatives: Schrack RT, Omron MY series. Avoid sub-1 A "signal" relays — AC inrush will pit them | Mains Interlock | 1
Capacitor | C_K_BYP | 100nF X7R | K_MAIN coil supply bypass (12 V → GND), close to the relay coil | Mains Interlock | 1
Transformer | LP / LS | 14µH / 2.33µH | FT-114-61 ferrite (AL=75); 15T primary : 6T secondary; 300Ω balanced → 50Ω unbal; 6.25:1 Z ratio; good through 10m | Balun | 1 |  | Amidon / Kits&Parts
Capacitor | C1, C3 | 300pF | NP0/C0G 1–2%; 5-pole 0.5dB Chebyshev LPF fc=18MHz; end caps | LPF (50Ω) | 2
Capacitor | C2 | 450pF | NP0/C0G 1–2%; 5-pole Chebyshev LPF centre cap | LPF (50Ω) | 1
Inductor | L1, L2 | 540nH | T-68-6 (Mix 6, yellow); ~11T #26AWG; 5-pole Chebyshev LPF series arms | LPF (50Ω) | 2 |  | Amidon / Kits&Parts